## Calculations
1. A single ppKCE electropherogram can be used to find the following parameters: C, Adis, Afree, tC, and tA. A separate experiment may be needed to find tB if B is not detectable in the ppKCE electropherogram.
2. Insert the experimentally determined values and experimentalist-controlled parameters in the yellow cells (C12-C22).
3. Click the “Calculate” button on the spreadsheet (cell A23).
4. The values for kon and koff will appear in pink cells (cells C25, and C26). The accuracy of calculations can be monitored through the “Goal Cell” value, which should be equal to zero after calculations.
Noninteracted A (a.u.) | Afree | 128
Dissociated A (a.u.) | Adis | 121
Intact comlex (a.u.) | C | 45
Concentration of A (M) | [A] | 2e-07
Concentration of B (M) | [B] | 2e-07
Starting Length of plug A (cm) | lA | 0.4
Starting Length of plug B (cm) | lB | 0.4
Effective length of the capilary (cm) | l | 40
Migration time of A (s) | tA | 400
Migration time of B (s) | tB | 138
Migration time of C (s) | tC | 210
kon |  | 2915797.1673
koff |  | 0.0062158
Goal Cell |  | -0.00032
E |  | 1.2286
ALL RIGHTS RESERVED
Afree
Adis
C
tC
tA
tB