## Sheet1
v, cm/s | 0.06 | v_A, cm/s | 0.033 | W_0, cm | 0.125 | t_sep, s | 4.6296 | V_inj, L | 10^-5 | L_1, cm | 15
K_d, nM | 30 | B_0, nM | 30 | A_tot, nM | 12 | B_tot, nM | 36 |  |  | L_2, cm | 30
[5 empty] | Calculations of peaks and tail areas, K_d, k_off, and k_on for L = 30 cm | [8 empty] | Calculations of peaks and tail areas, K_d, k_off, and k_on for L = 15 cm
k_off, 1/s | k_on, 1/(nM*s) | t_eq, s | t_sep/t_eq | C_area | Tail_area | A_area | K_d, nM | K_d Err, % | k_off | k_off Err, % | k_on | k_on Err, % | C_area | Tail_area | A_area | K_d, nM | K_d Err, % | k_off | k_off Err, % | k_on | k_on Err, % | lambda, 1/s
0.000108 | 3.6e-06 | 4629.6296 | 0.001 | 170154.7396 | 8072.1386 | 178783.7583 | 30.1031 | 0.34375 | 0.00010482 | 2.9406 | 3.4822e-06 | 3.2731 | 174671.8789 | 3752.4609 | 179697.8921 | 30.2356 | 0.78541 | 0.00010482 | 2.9406 | 3.4669e-06 | 3.697 | 0.0001048
0.00025 | 8.3333e-06 | 2000 | 0.0023148 | 159118.1297 | 18012.3944 | 179879.661 | 30.5125 | 1.7084 | 0.00024268 | 2.9289 | 7.9534e-06 | 4.5594 | 169066.0629 | 8523.5103 | 180532.6867 | 30.5473 | 1.8243 | 0.00024268 | 2.9289 | 7.9443e-06 | 4.6681 | 0.00024257
0.0005 | 1.6667e-05 | 1000 | 0.0046296 | 141407.5842 | 33811.1096 | 181790.7295 | 31.2398 | 4.1327 | 0.0004854 | 2.9197 | 1.5538e-05 | 6.7725 | 159635.3357 | 16495.3362 | 181991.6599 | 31.0998 | 3.6658 | 0.0004854 | 2.9193 | 1.5608e-05 | 6.3523 | 0.00048498
0.00075 | 2.5e-05 | 666.6667 | 0.0069444 | 125679.0061 | 47651.0268 | 183678.6662 | 31.9755 | 6.5848 | 0.00072814 | 2.9151 | 2.2772e-05 | 8.913 | 150736.7592 | 23948.5579 | 183437.0574 | 31.657 | 5.5232 | 0.00072815 | 2.9139 | 2.3001e-05 | 7.9955 | 0.00072722
0.00108 | 3.6e-05 | 462.963 | 0.01 | 107578.0411 | 66177.3112 | 184369.1829 | 32.0212 | 6.7374 | 0.0010486 | 2.9085 | 3.2747e-05 | 9.0371 | 139754.4202 | 33969.3855 | 184398.6213 | 32.0332 | 6.7775 | 0.0010486 | 2.9086 | 3.2734e-05 | 9.0713 | 0.0010467
0.0025 | 8.3333e-05 | 200 | 0.023148 | 55193.2506 | 115541.8634 | 187389.4213 | 33.2326 | 10.7753 | 0.0024273 | 2.9065 | 7.3041e-05 | 12.3509 | 101009.4088 | 69438.5428 | 187674.6433 | 33.3498 | 11.166 | 0.0024273 | 2.9079 | 7.2783e-05 | 12.6602 | 0.0024175
0.005 | 0.00016667 | 100 | 0.046296 | 17172.9552 | 149463.2707 | 191488.3102 | 34.9527 | 16.5089 | 0.0048524 | 2.9518 | 0.00013883 | 16.7032 | 57230.3648 | 110789.0295 | 190103.4007 | 34.3617 | 14.5391 | 0.0048531 | 2.9388 | 0.00014123 | 15.2594 | 0.004815
0.0075 | 0.00025 | 66.6667 | 0.069444 | 5395.4954 | 159241.6355 | 193487.405 | 35.8251 | 19.4171 | 0.007274 | 3.0128 | 0.00020304 | 18.7828 | 32575.623 | 134879.9175 | 190667.3636 | 34.6012 | 15.3375 | 0.007277 | 2.9737 | 0.00021031 | 15.8762 | 0.007192
0.0108 | 0.00036 | 46.2963 | 0.1 | 1187.9703 | 162995.9884 | 193940.5773 | 36.0261 | 20.0869 | 0.010468 | 3.0777 | 0.00029056 | 19.2899 | 15594.474 | 149290.6081 | 193237.8856 | 35.7154 | 19.0512 | 0.010469 | 3.0639 | 0.00029313 | 18.5761 | 0.010299
v, cm/s | 0.06 | v_A, cm/s | 0.033 | W_0, cm | 0.125 | t_sep, s | 4.6296 | V_inj, L | 10^-5 | L_1, cm | 15
K_d, nM | 15 | B_0, nM | 30 | A_tot, nM | 18 | B_tot, nM | 42 |  |  | L_2, cm | 30
[5 empty] | Calculations of peaks and tail areas, K_d, k_off, and k_on for L = 30 cm | [8 empty] | Calculations of peaks and tail areas, K_d, k_off, and k_on for L = 15 cm
k_off, 1/s | k_on, 1/(nM*s) | t_eq, s | t_sep/t_eq | C_area | Tail_area | A_area | K_d, nM | K_d Err, % | k_off | k_off Err, % | k_on | k_on Err, % | C_area | Tail_area | A_area | K_d, nM | K_d Err, % | k_off | k_off Err, % | k_on | k_on Err, % | lambda, 1/s
7.2e-05 | 4.8e-06 | 4629.6296 | 0.001 | 346146.6891 | 10861.6916 | 179049.5998 | 15.052 | 0.34637 | 6.9892e-05 | 2.9281 | 4.6434e-06 | 3.2632 | 352246.1856 | 5026.5988 | 179910.9386 | 15.1214 | 0.80907 | 6.9892e-05 | 2.9283 | 4.622e-06 | 3.7073 | 6.9871e-05
0.0001667 | 1.1113e-05 | 1999.6001 | 0.0023153 | 331009.036 | 24533.1891 | 181644.5726 | 15.371 | 2.4736 | 0.00016184 | 2.9126 | 1.0529e-05 | 5.2562 | 344667.1712 | 11490.0427 | 181026.5432 | 15.2818 | 1.8786 | 0.00016185 | 2.9123 | 1.0591e-05 | 4.7025 | 0.00016173
0.0003333 | 2.222e-05 | 1000.1 | 0.0046292 | 305984.4644 | 46995.7043 | 184206.6294 | 15.7458 | 4.9719 | 0.00032366 | 2.8932 | 2.0555e-05 | 7.4926 | 331736.4604 | 22468.4358 | 182978.9463 | 15.5655 | 3.7702 | 0.00032366 | 2.8917 | 2.0794e-05 | 6.4199 | 0.00032323
0.0005 | 3.3333e-05 | 666.6667 | 0.0069444 | 282859.4839 | 67578.9224 | 186748.3921 | 16.1242 | 7.4948 | 0.0004856 | 2.8793 | 3.0116e-05 | 9.6508 | 319294.6819 | 32969.7073 | 184919.6456 | 15.8514 | 5.6761 | 0.00048562 | 2.876 | 3.0636e-05 | 8.0928 | 0.00048466
0.00072 | 4.8e-05 | 462.963 | 0.01 | 255024.123 | 95841.6034 | 186321.0749 | 16.0601 | 7.0676 | 0.00069942 | 2.8585 | 4.355e-05 | 9.2709 | 303602.7417 | 47363.4379 | 186217.8406 | 16.0448 | 6.9655 | 0.00069942 | 2.8583 | 4.3592e-05 | 9.184 | 0.00069745
0.001667 | 0.00011113 | 199.96 | 0.023153 | 163555.5587 | 183659.6709 | 189651.5721 | 16.5821 | 10.5474 | 0.0016198 | 2.834 | 9.7681e-05 | 12.1046 | 244578.927 | 101813.2746 | 190792.1179 | 16.7404 | 11.6029 | 0.0016197 | 2.8398 | 9.6751e-05 | 12.9412 | 0.0016095
0.003333 | 0.0002222 | 100.01 | 0.046292 | 75373.1457 | 266819.2803 | 194994.3785 | 17.3994 | 15.9957 | 0.0032384 | 2.8394 | 0.00018612 | 16.2377 | 167728.2104 | 174580.0325 | 194876.4118 | 17.3807 | 15.8714 | 0.0032384 | 2.8381 | 0.00018632 | 16.1468 | 0.0031996
0.005 | 0.00033333 | 66.6667 | 0.069444 | 35047.4801 | 304350.4714 | 197788.8515 | 17.8486 | 18.9906 | 0.0048546 | 2.9084 | 0.00027199 | 18.404 | 115488.5393 | 224943.208 | 196753.1079 | 17.6812 | 17.8744 | 0.0048554 | 2.8921 | 0.00027461 | 17.6175 | 0.0047699
0.0072 | 0.00048 | 46.2963 | 0.1 | 12942.7907 | 325407.746 | 198836.2673 | 18.0193 | 20.1286 | 0.0069846 | 2.9922 | 0.00038762 | 19.2467 | 71054.1754 | 264906.3729 | 201224.4894 | 18.4134 | 22.7559 | 0.0069808 | 3.0449 | 0.00037911 | 21.0179 | 0.0068116
In the main text we denoted A_area, C_area, and Tail_area as sA, sC, and stail, respectively.
|  |  | K_d Errors (%) vs. t_sep/t_eq | [6 empty] | k_off Errors (%) vs. t_sep/t_eq | [7 empty] | k_on Errors (%) vs. t_sep/t_eq